## Sheet1
Formularz cenowy DAG-251-20/19
| Symbol elementu | cena jednostkowa netto[ pln] | cena jednostkowa brutto[pln] | liczba sztuk | cena łączna brutto [kol.3xkol.4] | Opis
| 1 | 2 | 3 | 4 | 5 | 6
0 | Product ID: 2-APW-L4-012D |  |  | 2 |  | Material: Crystalline Quartz and MgF2 Wavelength range, nm: 900-2100 Clear aperture, mm: >12 Retardation: lambda/4 Surface quality, S-D: 40-20 Transmitted wavefront distortion PV: <lambda/4 @ 632.8nm Retardation tolerance: lambda/100 @ 20°C Wedge / Parallelism error: <10 arcsec AR Coatings: Rabs<1% & Rave<0.75% @ 900-2100 on each surface Laser induced damage threshold: >5 J/cm2 @ 1064 nm; 10 ns; 10 Hz Configuration: Air spaced Mount: Ø25.4 x 6 mm black anodized metal mount
| Product ID: 2-APW-L2-012D |  |  | 2 |  | Material: Crystalline Quartz and MgF2 Wavelength range, nm: 900-2100 Clear aperture, mm: >12 Retardation: lambda/2 Surface quality, S-D: 40-20 Transmitted wavefront distortion PV: <lambda/4 @ 632.8nm Retardation tolerance: lambda/100 @ 20°C Wedge / Parallelism error: <10 arcsec AR Coatings: Rabs<1% & Rave<0.75% @ 900- 2100 on each surface Laser induced damage threshold: >5 J/cm2 @ 1064 nm; 10 ns; 10 Hz Configuration: Air spaced Mount: Ø25.4 x 6 mm black anodized metal mount
| Product ID: 2-APW-L2-012C |  |  | 2 |  | Material: Crystalline Quartz and MgF2 Wavelength range, nm: 650-1100 Clear aperture, mm: >12 Retardation: λ/2 Retardation tolerance: λ/100 @ 20 °C Surface quality, S-D: 40-20 Transmitted wavefront distortion: <λ/4 @ 632.8 nm Parallelism error: < 30 arcsec AR Coatings: R<0.75% @ 650-1100 on each surface Laser induced damage threshold: >5 J/cm2 @ 1064 nm; 10 ns; 10 Hz Configuration: Air spaced Mount: Ø25.4 x 6 mm black anodized aluminium mount
| Product ID: 2-APW-L2-012Z |  |  | 2 |  | Material: Crystalline Quartz and MgF2 Wavelength range, nm: 340-560 Clear aperture, mm: >12 Retardation: λ/2 Retardation tolerance: λ/100 @ 20 °C Surface quality, S-D: 40-20 Transmitted wavefront distortion: <λ/4 @ 632.8 nm Parallelism error: < 30 arcsec AR Coatings: R<0.75% @ 340-560 on each surface
RAZEM BRUTTO
RAZEM BRUTTO